## Dates
Entry | Date | A (mCi/ml) | amount of DUO2 working with (ml) | Syringe 1 (#) | Density (ml of 0G/total ml) | Activity already lost from sample (mCi) | Activity in Syringe 1 (mCi) | Syringe 2 (#) | Density (ml of 0G/total ml) | Activity already lost from sample (mCi) | Activity in Syringe 2 (mCi) | Tip 1 (#) | Density (ml of 0G/total ml) | activity tip 1 (mCi) | Tip 2 (#) | Density (ml of 0G/total ml) | activity tip 2 (mCi) | Drops # (1/60 ml) | ml/drop | Density of Drops (ml of 0G/total ml) | Activity lost from the sample already for drop(mCi) | Activity of drops (mCi) | Wipes (#) | Spills (~ml) | Density of Spill (ml of 0G/total ml) | Activity lost from the sample aready for spill (mCi) | Activity from spill (mCi) | Amount of liquid Disposed (ml) | Activity lost from the sample already (mCi) | Density of liquid Disposed (ml 0G/totalml) | Liquid (mCi) | Misc Sharp (mCi) | Misc. Solid (mCi) | Solid (mCi) | Sharps (mCi) | Total Disposed (mCi) | Remaining Inventory (mCi)
1 | 2014-07-07 | 0.036 | 0.5 | 3 | 1 | 0.00033034 | 0.0008896 | 3 | 0.25 | 0.00062687 | 0.000195 | 5 | 1 | 0.0016517 | 0 | 0.71429 | 0 | 20 | 0.016667 | 0.5 | 0 | 0.0048 | 10 | 0 | 0 | 0 | 0 | 0 | 0 | 1 | 0 | 0 | 0 | 0.0064517 | 0.0010846 | 0.0076 | 0.66267
2 | 2014-07-08 | 0.036 | 0.5 |  |  |  | 0 |  |  |  | 0 |  |  | 0 |  |  | 0 |  | 0.016667 |  |  | 0 |  |  |  |  | 0 |  |  |  | 0 |  | 8e-06 | 8e-06 | 0 | 8e-06 | 0.66266
3 | 2014-07-15 | 0.036 | 0.5 |  |  |  | 0 |  |  |  | 0 |  |  | 0 |  |  | 0 | 4 | 0.016667 | 0.061728 | 6.4999e-05 | 6.6519e-05 |  |  |  |  | 0 |  |  |  | 0 |  | 9.6e-05 | 0.00016252 | 0 | 0.00016252 | 0.6625
4 | 2014-07-21 | 0.036 | 0.5 |  |  |  | 0 |  |  |  | 0 |  |  | 0 |  |  | 0 | 18 | 0.016667 | 0.061728 | 0.00013152 | 0.00042812 |  |  |  |  | 0 |  |  |  | 0 |  |  | 0.00042812 | 0 | 0.00042812 | 0.66207 | In Glove Filter
5 | 2014-07-21 | 0.036 | 0.5 |  |  |  | 0 |  |  |  | 0 |  |  | 0 |  |  | 0 |  | 0.016667 |  |  | 0 |  |  |  |  | 0 |  |  |  | 0 |  | 5e-05 | 5e-05 | 0 | 5e-05 | 0.66202 | NSC Carry back
6 | 2014-07-28 | 0.036 | 0.5 |  |  |  | 0 |  |  |  | 0 |  |  | 0 |  |  | 0 | 2 | 0.016667 | 0.083333 |  | 8e-05 |  |  |  |  | 0 |  |  |  | 0 |  |  | 8e-05 | 0 | 8e-05 | 0.66194
7 | 2014-08-28 | 0.036 | 0.5 |  |  |  | 0 |  |  |  | 0 | 1 | 1 | 0.00033034 |  |  | 0 | 2 | 0.016667 | 1 | 0 | 0.00096 |  |  |  |  | 0 |  |  |  | 0 |  |  | 0.00096 | 0.00033034 | 0.0012903 | 0.66065
8 | 2014-08-29 | 0.036 | 0.5 | 3 | 1 | 0.0012903 | 0.00084126 |  |  |  | 0 |  |  | 0 |  |  | 0 |  | 0.016667 |  |  | 0 |  |  |  |  | 0 |  |  |  | 0 |  |  | 0 | 0.00084126 | 0.00084126 | 0.65981
9 | 2014-10-06 | 0.036 | 0.5 | 1 | 1 | 0 | 0.00030208 |  |  |  | 0 |  |  | 0 |  |  | 0 |  | 0.016667 |  |  | 0 |  |  |  |  | 0 |  |  |  | 0 |  |  | 0 | 0.00030208 | 0.00030208 | 0.65951
10 | 2014-11-12 | 0.036 | 0.5 | 4 | 1 |  | 0.0012083 | 3 | 0.25 | 0.0012083 | 0.00016572 |  |  | 0 |  |  | 0 | 1 | 0.016667 | 1 |  | 0.00048 |  |  |  |  | 0 |  |  |  | 0 |  |  | 0.00048 | 0.001374 | 0.001854 | 0.65765
11 | 2014-11-14 | 0.036 | 0.5 | 4 | 0.083333 | 0.001374 | 8.4563e-06 | 3 | 0.083333 | 0.0013825 | 5.9165e-06 |  |  | 0 |  |  | 0 | 1 | 0.016667 | 0.25 |  | 0.00012 |  |  |  |  | 0 |  |  |  | 0 |  |  | 0.00012 | 1.4373e-05 | 0.00013437 | 0.65752
12 | 2014-11-24 | 0.036 | 0.5 | 4 | 0.0069444 |  | 8.391e-06 | 3 | 0.0069444 |  | 6.2932e-06 |  |  | 0 |  |  | 0 | 1 | 0.016667 | 0.083333 |  | 4e-05 |  |  |  |  | 0 |  |  |  | 0 |  |  | 4e-05 | 1.4684e-05 | 5.4684e-05 | 0.65746
13 | 2014-11-25 | 0.036 | 0.5 | 4 | 0.083333 | 0.001374 | 8.4563e-06 | 3 | 0.083333 | 0.0013825 | 5.9165e-06 |  |  | 0 |  |  | 0 | 1 | 0.016667 | 0.0069444 |  | 3.3333e-06 |  |  |  |  | 0 |  |  |  | 0 |  |  | 3.3333e-06 | 1.4373e-05 | 1.7706e-05 | 0.65745
14 | 2014-11-26 | 0.036 | 0.5 | 4 | 0.0069444 | 0 | 8.391e-06 | 3 | 0.0069444 | 0 | 6.2932e-06 |  |  | 0 |  |  | 0 | 1 | 0.016667 | 0.083333 |  | 4e-05 |  |  |  |  | 0 |  |  |  | 0 |  |  | 4e-05 | 1.4684e-05 | 5.4684e-05 | 0.65739
15 |  | 0.036 | 0.5 |  |  |  | 0 |  |  |  | 0 |  |  | 0 |  |  | 0 |  | 0.016667 |  |  | 0 |  |  |  |  | 0 |  |  |  | 0 |  |  | 0 | 0 | 0 | 0.65739
16 |  | 0.036 | 0.5 |  |  |  | 0 |  |  |  | 0 |  |  | 0 |  |  | 0 |  | 0.016667 |  |  | 0 |  |  |  |  | 0 |  |  |  | 0 |  |  | 0 | 0 | 0 | 0.65739
17 |  | 0.036 | 0.5 |  |  |  | 0 |  |  |  | 0 |  |  | 0 |  |  | 0 |  | 0.016667 |  |  | 0 |  |  |  |  | 0 |  |  |  | 0 |  |  | 0 | 0 | 0 | 0.65739
18 |  | 0.036 | 0.5 |  |  |  | 0 |  |  |  | 0 |  |  | 0 |  |  | 0 |  | 0.016667 |  |  | 0 |  |  |  |  | 0 |  |  |  | 0 |  |  | 0 | 0 | 0 | 0.65739
| Dr. Folden | [25 empty] | 0 |  |  |  | 0
Ce-144 | PN 933 | RSO 0079436 | [33 empty] | 0 | 0.65739
Tip 1 corresponds to 0.5 ml removal of 0G |  |  |  |  | Notes for Calculations Done on Page 32 and 33
Syringe 1 corresponds to TBP removal |  |  |  |  | Mostly on Page 34 in Paul's Lab notebook.
Syringe 2 corresponds to Fe removal
Tip 2 used for 0.7 ml transfer to resin

## Consol Sheet
Dates | Solid (mCi) | Sharps (mCi) | Total Disposed (mCi) | Remaining Inventory (mCi) | Reported | Dates | Solid (mCi) | Sharps (mCi) | Total Disposed (mCi) | Remaining Inventory (mCi) | Starting Inventory
2014-07-07 | 0.0064517 | 0.0010846 | 0.0076 | 0.66267 |  | 2014-07-08 | 8e-06 | 0 | 8e-06 | 0.66266 | 0.66267
2014-07-08 | 8e-06 | 0 | 8e-06 | 0.66266 |  | 2014-07-15 | 0.00016252 | 0 | 0.00016252 | 0.6625
2014-07-15 | 0.00016252 | 0 | 0.00016252 | 0.6625 |  | 2014-07-21 | 0.00042812 | 5e-05 | 0.00047812 | 0.66202
2014-07-21 | 0.00042812 | 0 | 0.00042812 | 0.66207
[6 empty] | 2014-07-28 | 8e-05 | 0 | 8e-05 | 0.66194
2014-07-21 | 5e-05 | 0 | 5e-05 | 0.66202 |  | 2014-08-28 | 0.00096 | 0.00033034 | 0.0012903 | 0.66065
2014-07-28 | 8e-05 | 0 | 8e-05 | 0.66194 |  | 2014-08-29 | 0 | 0.00084126 | 0.00084126 | 0.65981
2014-08-28 | 0.00096 | 0.00033034 | 0.0012903 | 0.66065 |  | 2014-10-06 | 0 | 0.00030208 | 0.00030208 | 0.65951
2014-08-29 | 0 | 0.00084126 | 0.00084126 | 0.65981 |  | 2014-11-12 | 0.00048 | 0.001374 | 0.001854 | 0.65765
2014-10-06 | 0 | 0.00030208 | 0.00030208 | 0.65951 |  | 2014-11-14 | 0.00012 | 1.4373e-05 | 0.00013437 | 0.65752
2014-11-12 | 0.00048 | 0.001374 | 0.001854 | 0.65765 |  | 2014-11-24 | 4e-05 | 1.4684e-05 | 5.4684e-05 | 0.65746
2014-11-14 | 0.00012 | 1.4373e-05 | 0.00013437 | 0.65752 |  | 2014-11-25 | 3.3333e-06 | 1.4373e-05 | 1.7706e-05 | 0.65745
2014-11-24 | 4e-05 | 1.4684e-05 | 5.4684e-05 | 0.65746 |  | 2014-11-26 | 4e-05 | 1.4684e-05 | 5.4684e-05 | 0.65739
2014-11-25 | 3.3333e-06 | 1.4373e-05 | 1.7706e-05 | 0.65745
2014-11-26 | 4e-05 | 1.4684e-05 | 5.4684e-05 | 0.65739 |  | 2016-10-25 | 0.0525 | 0 | 0.0525 | 0.60489
| 0.0088236 | 0.0039904 | 0.012878
[7 empty] | 0.002322 | 0.0029558 | 0.0052778